## Motherboard
Item Name | Distributor | Distributor's Item Name | Units | Cost per Unit ($) | Item Cost
POWER
Power Strip | AmazonPrime | CyberPower CSB606 Surge Protector 6-Outlets 6-Ft Cord 900 Joules | 1 | 10.15 | 10.15
Main Power Supply | AmazonPrime | 12V 30A 360W Switching Power Supply for LED Strip Light | 1 | 24.96 | 24.96
AC Extension Cable | AmazonPrime | C2G / Cables To Go 03137 18 AWG Outlet Saver Power Extension Cord for NEMA 5-15P to NEMA 5-15R, Black (1 Foot/0.30 Meters) | 1 | 4.99 | 4.99
BRAINS
Raspberry Pi Power Supply | AmazonPrime | CanaKit 5V 2.5A Raspberry Pi 2 Power Supply (UL Listed) | 1 | 9.99 | 9.99
Arduino Mega 2560 | AmazonPrime | Ximico Mega 2560 R3 for Arduino + USB Cable / Mega 2560 R3 Atmega2560-16au Board (Compatible with Arduino) | 1 | 14.19 | 14.19
Raspberry Pi 2 Model B | AmazonPrime | Raspberry Pi 2 Model B Desktop (Quad Core CPU 900 MHz, 1 GB RAM, Linux) | 1 | 41.87 | 41.87
Micro SD Card | AmazonPrime | Kingston 8 GB microSDHC Class 4 Flash Memory Card SDC4/8GBET | 1 | 3.99 | 3.99
Ethernet cable | AmazonPrime |  | 1 | 5.99 | 5.99
Arduino Mega Protoshield | AmazonPrime | Gikfun Protoshield Prototype Shield DIY KIT A1 for Arduino Mega 1280 2560 R1 - R3 | 1 | 8.99 | 8.99
Grove Base Shield | SeeedStudio | Base Shield V2 | 1 | 8.9 | 8.9
Touchscreen Display | Adafruit | PiTFT - Assembled 480x320 3.5" TFT+Touchscreen for Raspberry Pi | 1 | 44.95 | 44.95
GPIO Cable | AmazonPrime | GPIO ribbon cable for Raspberry Pi set with 2x13 stackable header and 2x13 box header | 1 | 3.99 | 3.99
VOLTAGE CONTROL
4-Channel Relay | AmazonPrime | JBtek 4 Channel DC 5V Relay Module for Arduino Raspberry Pi DSP AVR PIC ARM | 2 | 6.98 | 13.96
AC Relay Box Back Receptacle | AmazonPrime | Steel City 52171 1/2&3/4E Pre-Galvanized Steel Square Box with Ground Bump and 1/2-Inch and 3/4-Inch Eccentric Knockouts | 1 | 2.04 | 2.04
AC Relay Box Front Panel | AmazonPrime | Steel City RS8 Outlet Box Surface Cover, Square, Raised, 4-Inch, Galvanized | 1 | 4.92 | 4.92
AC Plug | AmazonPrime | Leviton T5320-W 15 Amp, 125 Volt, Tamper Resistant, Duplex Receptacle, Residential Grade, Grounding, White | 2 | 1.19 | 2.38
AC Extension Cable | AmazonPrime | C2G / Cables To Go 03137 18 AWG Outlet Saver Power Extension Cord for NEMA 5-15P to NEMA 5-15R, Black (6 Foot/1.82 Meters) | 1 | 5.7 | 5.7
LIGHTS
White LED Strip | AmazonPrime | Triangle Bulbs T93007 - Waterproof Flexible LED Strip Light, 300 LED's, 3528 SMD, Pure White, 16.4 feet / 5M | 2 | 9.99 | 19.98
Grow LED Panel | AmazonPrime | Erligpowht 45W LED Red Blue Indoor Garden Plant Grow Light Hanging Light | 2 | 37.99 | 75.98
AIR CONDITIONING
Heater | AmazonPrime | Lasko #100 MyHeat Personal Ceramic Heater | 1 | 15.99 | 15.99
Humidifier | AmazonPrime | Acoustic Audio Tek¨Portable Bottle Cap Air Humidifier with bottle for office home travel--White | 1 | 7.35 | 7.35
USB Wall Adapter | AmazonPrime | 3 Pcs High Quality USB Ac Universal Power Home Wall Travel Charger Adapter | 1 | 7.99 | 7.99
Circulation/Vent Fans | AmazonPrime | Bgears b-Blaster 120mm 2 Ball Bearing High Speed Extreme Airflow Fan | 2 | 12.93 | 25.86
Fan Guards | AmazonPrime | Tjernlund 1519003 Wire Fan Guard, 120 mm | 2 | 2 | 4
Fan Louvres | AmazonPrime | Dundas Jafine LC4WZW ProVent White Exhaust Cap, 4-Inches | 2 | 6.84 | 13.68
ENVIRONMENTAL SENSING
CO2 Sensor | CO2Meter.com | COZIR Ambient 5K CO2 Sensor | 1 | 109 | 109
Air Temperature and Humidity Sensor | SeeedStudio | Grove - Temperature&Humidity Sensor Pro | 1 | 14.9 | 14.9
Light Intensity Sensor | SeeedStudio | Grove - Digital Light Sensor | 1 | 9.9 | 9.9
Webcam | AmazonPrime | ELP 2.1mm Lens Wide Angle Webcam Low Illumination USB Camera Module for Day&night Linux Vision | 1 | 39.9 | 39.9
ENCLOSURE SENSING
Magnetic Switch | AmazonPrime | Magnetic Switch | 1 | 7.2 | 7.2
Limit Switch | Amazon | 10 Pcs Mini Micro Limit Switch Roller Lever Arm SPDT Snap Action LOT | 1 | 3.4 | 3.4
WATER CONDITIONING
Air Pump | AmazonPrime | Tetra Whisper Air Pump (Non-UL) | 1 | 9.38 | 9.38
Air Stone | AmazonPrime | Jardin Aquarium Fish Tank Ponds Ceramic Air Stone Diffusers, 40mm Diameter | 1 | 3.11 | 3.11
Air Pump Tubing | AmazonPrime | Penn-Plax® Flexible Air Line Tubing for Aquariums | 1 | 4.04 | 4.04
Aquarium Pump | Amazon Prime | VicTsing 80 GPH Submersible Hydroponics Aquaponics Statuary Water Fountain Pump | 1 | 7.99 | 7.99
Pump Tubing | Amazon Prime | Hydrofarm HGTB50GF 1/2-Inch Black Tubing, 25 foot Roll | 1 | 14.39 | 14.39
WATER SENSING
Water Temperature and EC Sensor | DFRobot | Analog Electrical Conductivity Meter (With Temperature Compensation) | 1 | 69.9 | 69.9
pH Sensor | DFRobot | Analog pH Meter Kit | 1 | 29.5 | 29.5
ENCLOSURES
Cable Management Box | AmazonPrime | ORICO PB3218 Power Strip Cord Management Box Cable Box Cable Storage Box (Black) | 1 | 19.99 | 19.99
ADDITIONAL COMPONENTS
Sacrificial AC Extension Cable for high gauge wire | AmazonPrime | C2G / Cables To Go 53408 18 AWG Outlet Saver Power Extension Cord for NEMA 5-15P to NEMA 5-15R, Black (12 Feet/3.65 Meters) | 1 | 10.93 | 10.93
Wago Lever Nut Assortment | AmazonPrime | Wago (25) 222-412 (25) 222-413 (20) 222-415 Lever-Nut Assortment Pack | 1 | 39.99 | 39.99
Heat Shrink Tubing | AmazonPrime | Vktech 150pcs 2:1 Heat Shrink Tubing Tube Sleeving Wire Cable 8 Sizes 2-13mm Black | 1 | 6.2 | 6.2
Grove Cables | SeeedStudio | Buy an assortment of 10-50cm grove cables for this build. The 50cm cables
are better for the sensors and the shorter cables can be used as needed.
Foam mounting tape | Home Depot | Foam Mounting Tape | 1 | 15.97 | 15.97
Electrical Tape | Amazon | Electrical Tape | 1 | 3.98 | 3.98
Air Exchange Box | Digikey | Plastic Box | 1 | 29.5 | 29.5
Short Screws | Home Depot | #6 x 1/2 in. Stainless Steel Pan-Head Phillips Sheet Metal Screw (50 per Pack) | 1 | 5.8 | 5.8
Long Screws | Home Depot | #8 x 2 in. Zinc-Plated Pan-Head Phillips Drive Sheet Metal Screw (50-Piece) | 1 | 3.51 | 3.51
TOTAL COMPONENTS |  |  | 54 | 841.27 | 841.27

## Hardware
ITEM NO. | PART NAME | PART USED FOR… | QTY. NEEDED | SOURCE | QTY. PER PACKAGE | PRICE ($) | NOTES
1 | Acrylic sheet, clear, 0.22" thick, 24" x 48" | upper front plate, lower front plate, back plate | 1 | Lowe's | 1 | 57.98
2 | Corrugated plastic, white, 0.157" thick, 48" x 96" | plastic box | 1 | Home Depot | 1 | 15.98
3 | Foam, pink, 1" thick, 24" x 24" | plant tray | 1 | Home Depot | 1 | 5.48
4 | Foot pads | for bottom of PVC feet | 6 | Home Depot | 8 | 2.48
5 | Frosted glass spray paint | upper front plate, lower front plate | 1 | Home Depot | 1 | 3.76
6 | Hex bolts, 3/8"-16, 1 1/2" long | motherboard panel to motherboard dock panel mounting | 6 | Home Depot | 1 | 1.5
7 | Hex bolts, 3/8"-16, 1" long | PVC to punched angle connections | 26 | McMaster | 25 | 15.88
8 | Hex bolts, 3/8"-16, 1/2" long | punched angle to punched angle connections | 46 | McMaster | 25 | 11.76
9 | Loctite spray glue | attach plastic box to foam box | 1 | Home Depot | 1 | 7.97
10 | Neodymium magnets | attaching window, lower front plate, and side plate | 44 | Home Depot | 3 | 59.7
11 | Nuts, 3/8"-16 | back of each hex bolt | 83 | Home Depot | 100 | 9.57
12 | Polycarbonate sheet, 0.093" thick, 48" x 36" | window, side plate | 1 | Home Depot | 1 | 72.73
13 | Punched angle, 1 1/4" x 48" | material for metal frame | 10 | Home Depot | 1 | 94.8
14 | Punched flat, 1 3/8", 36" | LED panel mounting | 2 | Home Depot | 1 | 9.76
15 | PVC sheet, white, 1/2" thick, 24" x 96" | base board, motherboard panel, motherboard dock panel, feet | 1 | Home Depot | 1 | 43 | * link is to 48" x 96" because 24" x 96" is in stores but not online
16 | Reservoir bin | holds water for hydroponic system | 1 | Amazon Prime | 1 | 13.75
17 | Threaded rod, 3/8", 36" | LED panel mounting | 1 | Home Depot | 1 | 2.87
18 | TUFF-R insulation, 1" thick, 48" x 96" | foam box | 1 | Home Depot | 1 | 18.85
19 | Washers, 3/8" | for most bolt connections | 84 | Home Depot | 100 | 10.98
20 | Weatherstrip Tape, 120" | for jacket and window seals | 2 | Home Depot | 1 | 16.74
[5 empty] | TOTAL | 475.54

## Kit
ITEM NO. | PART NAME | PART USED FOR… | QTY. NEEDED | SOURCE | QTY. PER PACKAGE | PRICE
1 | General Hydroponics pH Control Kit | pH balancing of the water | 1 | Amazon Prime | 1 | 16.21
2 | Fertilizer 5-12-26 | plant nutrients | 1 | JRPeters | 4 lbs | 29.99
3 | Fertilizer 15-0-0 | plant nutrients | 1 | JRPeters | 4 lbs | 29.99
4 | Gloves | PPE | 1 | Amazon Prime | 100 ct | 9.99
5 | Safety glasses | PPE | 1 | Amazon Prime | 6 | 12.28
6 | Pipettes | water chemistry balancing | 10 | Amazon Prime | 100 | 4.5
7 | Yeast | carbon dioxide bioreactor | 1 | Amazon | 3 | 3.99
8 | Sugar | feeds the yeast | 1 | Amazon | 1 | 15.09
9 | Bottles | holding yeast bioreactor, fertilizers, sugar | 6 | Amazon Prime | 10 | 19.95
10 | Tubing | from yeast bioreactor to grow chamber | 2' | Amazon Prime | 10' | 7.31
11 | One-way valve | allows carbon dioxide to flow towards the chamber, but nothing into the bioreactor | 1 | Amazon | 4 | 2.85
12 | Horticubes | plants' growth substrate | 1 | Amazon Prime | 200 | 18
13 | Measuring spoons | measure out fertilizers, yeast, and sugar | 1 | Amazon Prime | 1 | 3.97
[5 empty] | TOTAL | 174.12

## Tools
Hand Tools | Shop Tools | Personal Protective Equipment
3/8 Ratchet | bandsaw | safety goggles
crescent wrench | laser cutter | ear protection
Hot glue | shopbot
Soldering iron | table saw
VHB tape | grinding wheel
Electrical tape
Wire strippers
Philips head screwdrivers (multiple sizes)
power drill
driving bits
drill bit set
Hole saw set (up to 4" diameter)
Multimeter
Wire wrapping tool
solder
wire wrapping wire
hobby knife
dykes
pliers
file
sandpaper
deburring tool
lighter
sharpie